## Product Data
SOLA Canada Magnetic Ballasts for Plastic Sign Industry
SOLA Canada Part # | SOLA Canada Description |  |  | No. of Lamps | Lamp Footage |  | Input | Min. Starting Temp. (°F) | Dimensional Ref. | Weight (lbs) | Magnetek | Magnetek MAX-31 | Universal USB Number | Universal MAX-3 Number | FRANCE | ALLANSON | Advance Number | SYLVANIA Item No. | SYLVANIA Description
|  | Lamp Types |  |  | Min. | Max. | Voltage |  |  |  |  | MAX-31
E620-F-1236110-TP | T12HO RAPID START 120V | 1 x F48T12/HO or 1 x F72T12/HO or 1 x F96T12/HO or 2 x F24T12/HO or 2 x F48T12/HO or 2 x F72T12/HO | Will operate any 1 or 2 T12/HO (800mA) lamp combinations provided the total lamp length is not less than 4ft and not more than 12ft | 1, 2 | 4’ | 12’ | 120 | -20 | SB3 | 11 | 256-272 | 51-218-616-TC-P | USB-0412-12 | USB-0218-16 | 268D | 272AT | ASB-0412-12-BL-TP | 48225 | MSB-12-0412-TP
E620-F-2345088-TP | T12HO RAPID START 120V | 2 x F36T12/HO or 4 x F60T12/HO or 3 x F72T12/HO | Will operate any 2, 3 or 4 T12/HO (800mA) lamp combinations provided the total lamp length is not less than 6ft and not more than 20ft | 2, 3 & 4 | 6’ | 20’ | 120 | -20 | SB3 | 11 | 256-448 | 51-218-616-TC-P | USB-0816-14 | USB-0218-16 | 448D | 448AT | ASB-0620-24-BL-TP | 48226 | MSB-24-0620-TP
E620-F-23488-TP | T12HO RAPID START 120V | 2 or 3 or 4 x F72T12/HO and 3 x F96T12/HO | Will operate any 2, 3 or 4 T12/HO (800mA) lamp combinations provided the total lamp length is not less than 12ft and not more than 24ft | 2, 3 & 4 | 12’ | 24’ | 120 | -20 | SB2 | 16 | 256-472 | 51-218-616-TC-P | USB-1024-14 | USB-0218-16 | 468D | 396AT / 472AT | ASB-1224-24-BL-TP | 48227 | MSB-24-1224-TP
E620-F-234137-TP | T12HO RAPID START 120V | 2 or 3 or 4 x F120T12/HO and 3 x F96T12/HO | Will operate any 2, 3 or 4 T12/HO (800mA) lamp combinations provided the total lamp length is not less than 20ft and not more than 40ft | 2, 3 & 4 | 20’ | 40’ | 120 | -20 | SB1 | 21 | 256-496 | 51-1232-616-TC-P | USB-1632-24 | USB-1232-16 | 488D | 496AT | ASB-2040-24-BL-TP | 48228 | MSB-24-2040-TP
E620-F-45650110-TP | T12HO RAPID START 120V | 4 x F36T12/HO or 5 x F48T12/HO or 5 x F72T12/HO or 2 x F96T12/HO + 4 x F72T12/HO and 3 x F96T12/HO | Will operate any 4, 5 or 6 T12/HO (800mA) lamp combinations provided the total lamp length is not less than 12ft and not more than 40ft | 4, 5 & 6 | 12’ | 40’ | 120 | -20 | SB1 | 21 | 256-672 | 51-1048-616-TC-P | USB-2036-46 | USB-1048-16 | 668D | 672AT | ASB-1240-46-BL-TP | 48229 | MSB-46-1240-TP
E620-F-45688110-TP | T12HO RAPID START 120V | 4 x F72T12/HO or 5 x F72T12/HO or 5 x F96T12/HO or 6 x F96T12/HO and 3 x F96T12/HO | Will operate any 4, 5 or 6 T12/HO (800mA) lamp combinations provided the total lamp length is not less than 24ft and not more than 48ft | 4, 5 & 6 | 24’ | 48’ | 120 | -20 | SB1 | 21 | 256-696 | 51-1048-616-TC-P | USB-2048-46 | USB-1048-16 | 688D | 696AT | ASB-2448-46-BL-TP | 48232 | MSB-46-2448-TP
SOLA Canada Part # | SOLA Canada Description |  |  | No. of Lamps | Lamp Footage |  | Input | Min. Starting Temp. (°F) | Dimensional Ref. | Weight (lbs)
[5 empty] | Min. | Max. | Voltage
E620-J-1236110-TP | T12HO RAPID START 347V | 1 x F48T12/HO or 1 x F72T12/HO or 1 x F96T12/HO or 2 x F24T12/HO or 2 x F48T12/HO or 2 x F72T12/HO | Will operate any 1 or 2 T12/HO (800mA) lamp combinations provided the total lamp length is not less than 4ft and not more than 12ft | 1, 2 | 4’ | 12’ | 347 | -20 | SB3 | 11 | [5 empty] | 272AT
E620-J-2345088-TP | T12HO RAPID START 347V | 2 x F36T12/HO or 4 x F60T12/HO or 3 x F72T12/HO | Will operate any 2, 3 or 4 T12/HO (800mA) lamp combinations provided the total lamp length is not less than 6ft and not more than 20ft | 2, 3 & 4 | 6’ | 20’ | 347 | -20 | SB3 | 11 | [5 empty] | 448AT
E620-J-234137-TP | T12HO RAPID START 347V | 2 or 3 or 4 x F120T12/HO and 3 x F96T12/HO | Will operate any 2, 3 or 4 T12/HO (800mA) lamp combinations provided the total lamp length is not less than 20ft and not more than 40ft | 2, 3 & 4 | 20’ | 40’ | 347 | -20 | SB1 | 21 | [5 empty] | 496AT
E620-J-45650110-TP | T12HO RAPID START 347V | 4 x F36T12/HO or 5 x F48T12/HO or 5 x F72T12/HO or 2 x F96T12/HO + 4 x F72T12/HO and 3 x F96T12/HO | Will operate any 4, 5 or 6 T12/HO (800mA) lamp combinations provided the total lamp length is not less than 12ft and not more than 40ft | 4, 5 & 6 | 12’ | 40’ | 347 | -20 | SB1 | 21 | [5 empty] | 672AT
E620-J-45688110-TP | T12HO RAPID START 347V | 4 x F72T12/HO or 5 x F72T12/HO or 5 x F96T12/HO or 6 x F96T12/HO and 3 x F96T12/HO | Will operate any 4, 5 or 6 T12/HO (800mA) lamp combinations provided the total lamp length is not less than 24ft and not more than 48ft | 4, 5 & 6 | 24’ | 48’ | 347 | -20 | SB1 | 21 | [5 empty] | 696AT

## Product Dimensions
Can Dimensions | [7 empty] | Weight
Dim. Ref. | Unit | W | L | H | M1 | M2 | M3 | lbs
SB1 | Inches | 3.187 | 19.19 | 2.655 | 2 | 18.625 | 18 | 21
| MM | 81 | 487 | 67 | 51 | 473 | 457 | 21
SB2 | Inches | 3.187 | 14.312 | 2.625 | 2 | 13.75 | 13.125 | 16.25
| MM | 81 | 363 | 66 | 51 | 350 | 333 | 16.25
SB3 | Inches | 3.187 | 11.75 | 2.625 | 2 | 11.14 | 10.5 | 11
| MM | 81 | 298 | 66 | 51 | 283 | 267 | 11
For T12 HO Rapid Start Lamps. | L |  | LENGTH
Input: 120V or 347V 60Hz | W |  | WIDTH
Thermally Protected. | H |  | HEIGHT
2 Year Warranty | M1 |  | Distance Between Mounting Holes - Widthwise
UL Class P, Type 2 Outdoor | M2 |  | Distance Between Mounting Holes - Lengthwise
| M3 |  | Can Length

## Competitor Info
Magnetek | France | Allanson | Advance | PowerLighting
256-148 |  | 148AT |  | V1L24
256-272 | 268D | 272AT | ASB0412-12 | V12L412
256-296 | 288D | 296AT |  | V2L1216
256-348 | 348D | 348AT |  | V3L612
256-372 | 368D | 372AT |  | V3L1218
256-396 | 388D | 396AT |  | V3L1824
256-448 | 448D | 448AT | ASB0620-24 | V234L816
256-472 | 468D | 472AT | ASB1224-24 | V234L1624
256-496 | 488D | 496AT | ASB2040-24 | V34L2432
256-4120 | 4128D | 4120AT |  | N/A
N/A | 568D | 572AT |  | N/A
256-648 | N/A | 648AT |  | V56L1025
256-672 | 668D | 672AT | ASB1240-46 | V456L2436
256-696 | 688D | 696AT | ASB2448-46 | V456L3248